## Sheet1
Coil Number |  | 1 | 2 | 3 | 4 | 5 | 6 | 7 | 8 | 9
Coil name |  | IU30 | IU70 | IU110 | IU150 | IU190 | IU230 | IU270 | IU310 | IU350
Absolute center angle |  | 30º | 70º | 110º | 150º | 190º | 230º | 270º | 310º | 350º
Relative center angle | 0 | 30 | 70 | 110 | 150 | 190 | 230 | 270 | 310 | 350
Peak current (kAt) | 90 | 90 | 90 | 90 | 90 | 90 | 90 | 90 | 90 | 90
phase (degrees) | 86 | 86 | 86 | 86 | 86 | 86 | 86 | 86 | 86 | 86
mode number | 3 | 3 | 3 | 3 | 3 | 3 | 3 | 3 | 3 | 3
Coil name |  | IM30 | IM70 | IM110 | IM150 | IM190 | IM230 | IM270 | IM310 | IM350
Absolute center angle |  | 26.7º | 66.7º | 106.7º | 146.7º | 186.7º | 226.7º | 266.7º | 306.7º | 346.7º
Relative center angle | 0 | 26.7 | 66.7 | 106.7 | 146.7 | 186.7 | 226.7 | 266.7 | 306.7 | 346.7
Peak current (kAt) | 90 | 90 | 90 | 90 | 90 | 90 | 90 | 90 | 90 | 90
phase (degrees) | 0 | 0 | 0 | 0 | 0 | 0 | 0 | 0 | 0 | 0
mode number | 3 | 3 | 3 | 3 | 3 | 3 | 3 | 3 | 3 | 3
Coil name |  | IL30 | IL70 | IL110 | IL150 | IL190 | IL230 | IL270 | IL310 | IL350
Absolute center angle |  | 30º | 70º | 110º | 150º | 190º | 230º | 270º | 310º | 350º
Relative center angle | 0 | 30 | 70 | 110 | 150 | 190 | 230 | 270 | 310 | 350
Peak current (kAt) | 90 | 90 | 90 | 90 | 90 | 90 | 90 | 90 | 90 | 90
phase (degrees) | 34 | 34 | 34 | 34 | 34 | 34 | 34 | 34 | 34 | 34
mode number | 3 | 3 | 3 | 3 | 3 | 3 | 3 | 3 | 3 | 3
IU amplitude |  | -88.0333 | 60.2218 | 27.8115 | -88.0333 | 60.2218 | 27.8115 | -88.0333 | 60.2218 | 27.8115 | these are exactly same as probe_g input file, so Todd has defined 86,0,34 in the ITER system for the probe_g field that he has supplied Yueqiang…so to match that we simply have to apply n(86,0,34). Then probe_g I assume outputs data in the coil-centered system...so apply a final 30 degrees shift and we're good!
IM amplitude |  | 15.4736 | -84.5185 | 69.0449 | 15.4736 | -84.5185 | 69.0449 | 15.4736 | -84.5185 | 69.0449
IL amplitude |  | 88.0333 | -27.8115 | -60.2218 | 88.0333 | -27.8115 | -60.2218 | 88.0333 | -27.8115 | -60.2218
Total current |  | 1: 1563.5103
Change the parameters in column B to see the currents in each of the 27 ITER ELM coils.
Check calculations shown below
currentdistro equation: currtmp(i)=amp*1000*cos(n*(((phictr+(360.0/numcoils)*(i-1))-phase)*PI/180))
currentdistro upper |  | -0.088033 | 0.060222 | 0.027812 | -88.0333 | 60.2218 | 27.8115 | -88.0333 | 60.2218 | 27.8115
currentdistro middle |  | -1.654e-17 | 0.077942 | -0.077942 | 1.2128e-13 | 77.9423 | -77.9423 | -2.2052e-13 | 77.9423 | -77.9423
currentdistro lower |  | -0.088033 | 0.027812 | 0.060222 | -88.0333 | 27.8115 | 60.2218 | -88.0333 | 27.8115 | 60.2218
| 020-0-34 | -0.088033 | 0.060222 | 0.027812 | -88.0333 | 60.2218 | 27.8115 | -88.0333 | 60.2218 | 27.8115
|  | -1.654e-17 | 0.077942 | -0.077942 | 1.2128e-13 | 77.9423 | -77.9423 | -2.2052e-13 | 77.9423 | -77.9423
|  | -0.088033 | 0.027812 | 0.060222 | -88.0333 | 27.8115 | 60.2218 | -88.0333 | 27.8115 | 60.2218
| 044-0-34 | -30.1109 | 44.0166 | -13.9058 | -30110.887 | 44016.642 | -13905.765 | -30110.887 | 44016.642 | -13905.765
|  | -30.0229 | 43.9564 | -13.9336 | -30022.8537 | 43956.4202 | -13933.5765 | -30022.8537 | 43956.4202 | -13933.5765
|  | -30110.887 | 44016.642 | -13905.765 | -30110.887 | 44016.642 | -13905.765 | -30110.887 | 44016.642 | -13905.765
|  | -52.6 | 21.5 | 31.1